## actin
name | baseline | compress_velocity=15000 | fixed | diffusing | controlled | membrane | binding_site_baseline | binding_site_membrane
total_steps | 1000 | 10000 | 50000 | 50000 | 50000 | 50000 | 400000 | 1000
box_size | 600 | 600 | 150 | 150 | 150 | 150 | 100 | 150
actin_concentration | 200 | 0 | 200 | 200 | 200 | 20 | 400 | 50
arp23_concentration | 0 | 0 | 0 | 0 | 0 | 0 | 0 | 0
orthogonal_seed | TRUE | TRUE | TRUE | TRUE | TRUE | TRUE | TRUE | TRUE
orthogonal_seed_length | 500 | 500 | 50 | 50 | 50 | 50 | 50 | 50
only_linear_actin_constraints | TRUE | TRUE | TRUE | TRUE | TRUE | TRUE | TRUE | TRUE
reactions | TRUE | FALSE | TRUE | TRUE | TRUE | TRUE | TRUE | TRUE
dimerize_rate | 1e-30 | 1e-30 | 1e-30 | 1e-30 | 1e-30 | 1e-30 | 1e-30 | 1e-30
n_fixed_monomers_pointed | 0 | 3 | 3 | 3 | 3 | 3 | 3 | 3
n_fixed_monomers_barbed | 0 | 3 | 0 | 0 | 0 | 0 | 0 | 0
displace_pointed_end_tangent | FALSE | TRUE | FALSE | FALSE | FALSE | FALSE | FALSE | FALSE
tangent_displace_speed_um_s | 0 | 15000 | 0 | 0 | 0 | 0 | 0 | 0
add_obstacles | FALSE | FALSE | TRUE | TRUE | TRUE | FALSE | FALSE | FALSE
obstacle_radius | 0 | 0 | 25 | 25 | 25 | 0 | 0 | 0
obstacle0_position_x | 0 | 0 | 42 | 42 | 42 | 0 | 0 | 0
obstacle0_position_y | 0 | 0 | 0 | 0 | 0 | 0 | 0 | 0
obstacle0_position_z | 0 | 0 | 0 | 0 | 0 | 0 | 0 | 0
obstacle_diff_coeff | 0 | 0 | 0 | 0.001 | 0.001 | 0 | 0 | 0
use_box_obstacle | FALSE | FALSE | FALSE | TRUE | TRUE | FALSE | FALSE | FALSE
obstacle_box_center_x | 0 | 0 | 0 | 0 | 0 | 0 | 0 | 0
obstacle_box_center_y | 0 | 0 | 0 | 0 | 0 | 0 | 0 | 0
obstacle_box_center_z | 0 | 0 | 0 | 0 | 0 | 0 | 0 | 0
obstacle_box_size_x | 0 | 0 | 0 | 150 | 150 | 0 | 0 | 0
obstacle_box_size_y | 0 | 0 | 0 | 50 | 50 | 0 | 0 | 0
obstacle_box_size_z | 0 | 0 | 0 | 50 | 50 | 0 | 0 | 0
position_obstacle_stride | 0 | 0 | 0 | 0 | 200 | 0 | 0 | 0
obstacle_controlled_position_x | 0 | 0 | 0 | 0 | 41 | 0 | 0 | 0
obstacle_controlled_position_y | 0 | 0 | 0 | 0 | 0 | 0 | 0 | 0
obstacle_controlled_position_z | 0 | 0 | 0 | 0 | 0 | 0 | 0 | 0
add_membrane | FALSE | FALSE | FALSE | FALSE | FALSE | TRUE | FALSE | TRUE
membrane_center_x | 0 | 0 | 0 | 0 | 0 | 25 | 0 | 25
membrane_center_y | 0 | 0 | 0 | 0 | 0 | 0 | 0 | 0
membrane_center_z | 0 | 0 | 0 | 0 | 0 | 0 | 0 | 0
membrane_size_x | 0 | 0 | 0 | 0 | 0 | 0 | 0 | 0
membrane_size_y | 0 | 0 | 0 | 0 | 0 | 100 | 0 | 100
membrane_size_z | 0 | 0 | 0 | 0 | 0 | 100 | 0 | 100
membrane_particle_radius | 0 | 0 | 0 | 0 | 0 | 2.5 | 0 | 2.5
use_box_actin | FALSE | FALSE | FALSE | FALSE | FALSE | TRUE | FALSE | TRUE
actin_box_center_x | 0 | 0 | 0 | 0 | 0 | 12 | 0 | 12
actin_box_center_y | 0 | 0 | 0 | 0 | 0 | 0 | 0 | 0
actin_box_center_z | 0 | 0 | 0 | 0 | 0 | 0 | 0 | 0
actin_box_size_x | 0 | 0 | 0 | 0 | 0 | 20 | 0 | 20
actin_box_size_y | 0 | 0 | 0 | 0 | 0 | 50 | 0 | 50
actin_box_size_z | 0 | 0 | 0 | 0 | 0 | 50 | 0 | 50
add_monomer_box_potentials | FALSE | FALSE | FALSE | FALSE | FALSE | TRUE | FALSE | TRUE
barbed_binding_site | FALSE | FALSE | FALSE | FALSE | FALSE | FALSE | TRUE | TRUE
binding_site_reaction_distance | 0 | 0 | 0 | 0 | 0 | 0 | 3 | 3
hydrolysis_actin_rate | 1e-30 | 1e-30 | 1e-30 | 1e-30 | 1e-30 | 1e-30 | 1e-30 | 1e-30
barbed_growth_ATP_rate | 1e+30 | 1e+30 | 1e+30 | 1e+30 | 1e+30 | 1e+30 | 1e+30 | 1e+30
actin_constraints | FALSE | FALSE | TRUE | TRUE | TRUE | TRUE | TRUE | TRUE

## microtubules
name | microtubules0 | microtubules1
total_steps | 1000 | 1000
internal_timestep | 0.1 | 0.1
box_size | 150 | 150
temperature_C | 37 | 37
viscosity | 8.1 | 8.1
force_constant | 75 | 75
grow_reaction_distance | 1 | 1
attach_reaction_distance | 1.7 | 1.7
n_cpu | 4 | 4
tubulin_concentration | 100 | 100
seed_n_rings | 32 | 32
seed_n_frayed_rings_minus | 6 | 6
seed_n_frayed_rings_plus | 6 | 6
seed_position_offset_x | 0 | 0
seed_position_offset_y | 0 | 0
seed_position_offset_z | -40 | -40
tubulin_radius | 2 | 2
protofilament_growth_GTP_rate | 0.015 | 0.015
protofilament_growth_GDP_rate | 0.00075 | 0.00075
protofilament_shrink_GTP_rate | 8.75e-06 | 8.75e-06
protofilament_shrink_GDP_rate | 0.000175 | 0.000175
ring_attach_GTP_rate | 12.5 | 12.5
ring_attach_GDP_rate | 0.625 | 0.625
ring_detach_GTP_rate | 0.00875 | 0.00875
ring_detach_GDP_rate | 0.175 | 0.175
hydrolyze_rate | 2.5e-05 | 2.5e-05
verbose | FALSE | FALSE
rate factor | 5000 | 5000
growth rate | 3e-06 | 3e-06
shrink rate | 3.5e-08 | 3.5e-08
attach rate | 0.0025 | 0.0025
detach rate | 3.5e-05 | 3.5e-05
hydrolyze rate | 5e-09 | 5e-09
GDP rate factor | 0.05 | 0.05

## kinesin
name | kinesin0 | kinesin1
total_steps | 1000 | 1000
internal_timestep | 0.05 | 0.05
box_size | 300 | 300
temperature_C | 37 | 37
viscosity | 8.1 | 8.1
force_constant | 400 | 400
microtubules_force_constant | 280 | 280
reaction_distance | 0 | 0
n_cpu | 4 | 4
tubulin_concentration | 100 | 100
microtubule_n_rings | 24 | 24
kinesin_position_x | 0 | 0
kinesin_position_y | 14 | 14
kinesin_position_z | -30 | -30
motor_radius | 2 | 2
hips_radius | 1 | 1
cargo_radius | 15 | 15
tubulin_radius | 2 | 2
motor_bind_tubulin_rate | 5 | 5
motor_bind_ATP_rate | 5 | 5
motor_release_tubulin_rate | 1.8e-05 | 1.8e-05
verbose | FALSE | FALSE